Node recorded a new log entry (sample only)
xxxxxx
Duplicate Source ID detected
xxxxxx means any node ID
* - “OpenLCB vnode” refers to a virtual node ID assigned for global fixed events, see NidAllocations spreadsheet
CBUS vnode*
CBUS reserved ID*
* - “CBUS vnode” refers to a virtual node ID assigned for CBUS-style “short events”, see NidAllocations spreadsheet
OpenLCB vnode*
OpenLCB vnode
OpenLCB vnode
OpenLCB vnode
* - “OpenLCB vnode” refers to a virtual node ID assigned for global fixed events, 01.01.00.00.00.00
* - “CBUS reserved UID” refers to a unique ID assigned for CBUS-style “short events”, see NidAllocations spreadsheet
OpenLCB reserved UID*
NodeID part
Well-known Event reserved UID*
OpenLCB reserved UID
OpenLCB reserved UID
OpenLCB reserved UID
* - “OpenLCB reserved UID” refers to a unique ID assigned for global fixed events, 01.01.00.00.00.00
CBUS reserved UID*
* - “CBUS reserved UID” refers to a unique ID assigned for CBUS-style “short events”, see Unique Identifiers standard
suffix
Unique ID part
01.01.00.00.00.00
* - “CBUS Mapped Event reserved UID” refers to a unique ID assigned for CBUS-style “short events”, 01see Unique Identifiers standard
0x0201
Duplicate Node ID Detected
This node is a Roster Node
0x0304
This node is an idle Train Proxy (not dedicated to any train)
This node is a Train Proxy
This node is an idle Train Proxy (not dedicated to any train)
This node is an in-use Train Proxy (dedicated to a train)
0x0301
This node is a DCC Command Station
This node is an idle Train or Train Proxy (not dedicated to any physical train)
This node is an in-use Train or Train Proxy (dedicated to a train)
DCC Event ID
This node is an idle Train Proxy (not dedicated to any physical train)
This node is an in-use Train Proxy (dedicated to a train)
Events below here are well-knonw in the sense that they have a specific definition, but are note part of the well-known block that is handled automatically
Reserved for train control back-end protocols, e.g. to command stations from proxies
This node is an idle DCC-capable Train Proxy (not dedicated to any physical train)
Events below here are well-known in the sense that they have a specific definition, but are not part of the well-known block handled automatically
(any)
CBUS short-ID equivalent events
* - “CBUS Mapped Event reserved UID” refers to a unique ID assigned range for CBUS-style “short events”, 01.01.01.00, see Unique Identifiers standard
* - “Well-known Event Reserved UID*” refers to a unique ID assigned for global fixed events, 01.01.00.00.00.00
Well-known Event Reserved UID*
Well-known Event Reserved UID*
Well-known Event Reserved UID*
01.01.00.00.00.00
01.01.00.00.00.00
01.01.00.00.00.00
Link error 1
Link error code 1 – the specific meaning is link wire protocol specific
## EventID definitions
Unique ID part name	Value	Suffix	Meaning

Automatically-Routed Event Reserved UID*	01.00.00.00.00.00	0xFFFF	Emergency stop of all operations

Automatically-Routed Event Reserved UID*	01.00.00.00.00.00	0xFFF8	Node recorded a new log entry (see Logging protocol doc)

Automatically-Routed Event Reserved UID*	01.00.00.00.00.00	0xFE00	Ident button combination pressed

Automatically-Routed Event Reserved UID*	01.00.00.00.00.00	0xFD01	Link error code 1 – the specific meaning is link wire protocol-specific
Automatically-Routed Event Reserved UID*	01.00.00.00.00.00	0xFD02	Link error code 2
Automatically-Routed Event Reserved UID*	01.00.00.00.00.00	0xFD03	Link error code 3
Automatically-Routed Event Reserved UID*	01.00.00.00.00.00	0xFD04	Link error code 4

Well-known Event Reserved UID*	01.01.00.00.00.00	0x0201	Duplicate Node ID Detected

Well-known Event Reserved UID*	01.01.00.00.00.00	0x03**	Reserved for train control protocol well-known events
Well-known Event Reserved UID*	01.01.00.00.00.00	0x0301	(Reserved)
Well-known Event Reserved UID*	01.01.00.00.00.00	0x0302	(Reserved)
Well-known Event Reserved UID*	01.01.00.00.00.00	0x0303	This node is a Train (or Train Proxy)
Well-known Event Reserved UID*	01.01.00.00.00.00	0x0304	This node is an idle DCC-capable Train Proxy (not dedicated to a train)
Well-known Event Reserved UID*	01.01.00.00.00.00	0x0305	This node is an in-use DCC-capable Train Proxy (dedicated to a train)

Well-known Event Reserved UID*	01.01.00.00.00.00	0x0401	This node is a DCC Command Station
Well-known Event Reserved UID*	01.01.00.00.00.00	0x04**	Reserved for train control back-end protocols, e.g. to command stations

Events below here are well-known in the sense that they have a specific definition, but aren't part of the well-known block handled automatically

CBUS Mapped Event reserved UID*	01.01.01.00.00.00	(any)	CBUS short-ID equivalent events

DCC Node ID	06.01.00.00.*.*	0x0303	Train Proxy (DCC) identifies the DCC (NMRA) address in use

* - “Automatically-Routed Event Reserved UID*” refers to a unique ID assigned for global fixed events, 01.01.00.00.00.00
* - “Well-known Event Reserved UID*” refers to a unique ID assigned for global fixed events, 01.01.00.00.00.00

* - “CBUS Mapped Event reserved UID” refers to an assigned UID range for CBUS-style “short events”, 01.01.01.00, see UID Standard