## Header
		Full MTI Format					CAN
		0	1	2	3	4	5	6	7	8	9	10	11	12	13	14	15				28	27	26	25	24	23	22	21	20	19	18	17	16	15	14	13	12	11	10	9	8	7	6	5	4	3	2	1	0
		15	14	13	12	11	10	9	8	7	6	5	4	3	2	1	0				0	1	2	3	4	5	6	7	8	9	10	11	12	13	14	15	16	17	18	19	20	21	22	23	24	25	26	27	28
		Reserved	Reserved	Special	Stream or Datagram	Priority		Type within priority / (decimal)					Simple Protocol	Address present	Event# present	Modifier within Priority/Type			Full MTI / (Hex)		Priority	Frame-type	CAN Frame Type			Variable Part / CAN-MTI or / Destination-alias / (hex)					Source-alias					CAN / Header / (hex)	Data-Part / { } = optional
	Number of bits in field	1	1	1	1	2		5					1	1	1	2			16		1	1	3			12					12					29

Basic	Node number Allocate	0	0	1	0	0		0					0	0	0				2000		1	1	1			000					sss					19000sss	not carried on CAN
	No Filtering	0	0	1	0	0		1					0	0	0				2020		1	1	1			020					sss					19020sss	(Still under discussion)
	Initialization Complete	0	0	0	0	0		8					0	0	0				0100		1	1	1			100					sss					19100sss	Full Source Node ID
	Verify Node ID Number (addressed)	0	0	0	0	1		4					0	1	0				0488		1	1	1			488					sss					19488sss	fddd
	Verify Node ID Number	0	0	0	0	1		4					1	0	0				0490		1	1	1			490					sss					19490sss
	Verified Node ID Number	0	0	0	0	0		11					1	0	0				0170		1	1	1			170					sss					19170sss	Full Source Node ID
	Optional Interaction Rejected	0	0	0	0	0		3					0	1	0				0068		1	1	1			068					sss					19068sss	fddd, error, optional info
	Terminate Due to Error	0	0	0	0	0		5					0	1	0				00A8		1	1	1			0A8					sss					190A8sss	fddd, error, optional info
Protocol Support	Protocol Support Inquiry	0	0	0	0	2		1					0	1	0				0828		1	1	1			828					sss					19828sss	fddd
	Protocol Support Reply	0	0	0	0	1		19					0	1	0				0668		1	1	1			668					sss					19668sss	fddd, Protocol flags
Event Exchange	Identify Consumer	0	0	0	0	2		7					1	0	1				08F4		1	1	1			8F4					sss					198F4sss	EventID
	Consumer Identify Range	0	0	0	0	1		5					0	0	1				04A4		1	1	1			4A4					sss					194A4sss	EventID with mask
	Consumer Identified w validity unknown	0	0	0	0	1		6					0	0	1	3			04C7		1	1	1			4C7					sss					194C7sss	EventID
	Consumer Identified as currently valid	0	0	0	0	1		6					0	0	1	0			04C4		1	1	1			4C4					sss					194C4sss	EventID
	Consumer Identified as currently invalid	0	0	0	0	1		6					0	0	1	1			04C5		1	1	1			4C5					sss					194C5sss	EventID
	Consumer Identified (reserved)	0	0	0	0	1		6					0	0	1	2			04C6		1	1	1			4C6					sss					194C6sss	EventID
	Identify Producer	0	0	0	0	2		8					1	0	1				0914		1	1	1			914					sss					19914sss	EventID
	Producer Identify Range	0	0	0	0	1		9					0	0	1				0524		1	1	1			524					sss					19524sss	EventID with mask
	Producer Identified w validity unknown	0	0	0	0	1		10					0	0	1	3			0547		1	1	1			547					sss					19547sss	EventID
	Producer Identified as currently valid	0	0	0	0	1		10					0	0	1	0			0544		1	1	1			544					sss					19544sss	EventID
	Producer Identified as currently invalid	0	0	0	0	1		10					0	0	1	1			0545		1	1	1			545					sss					19545sss	EventID
	Producer Identified (reserved)	0	0	0	0	1		10					0	0	1	2			0546		1	1	1			546					sss					19546sss	EventID
	Identify Events	0	0	0	0	2		11					0	1	0				0968		1	1	1			968					sss					19968sss	fddd
	Identify Events	0	0	0	0	2		11					1	0	0				0970		1	1	1			970					sss					19970sss
	Learn Event	0	0	0	0	1		12					1	0	1				0594		1	1	1			594					sss					19594sss	EventID
	Producer/Consumer Event Report	0	0	0	0	1		13					1	0	1				05B4		1	1	1			5B4					sss					195B4sss	EventID
Other	Xpressnet	0	0	0	0	2		14					0	0	0				09C0		1	1	1			9C0					sss					199C0sss	Xpressnet packet
Ident	Simple Node Ident Info Request	0	0	0	0	3		15					0	1	0				0DE8		1	1	1			DE8					sss					19DE8sss	fddd
	Simple Node Ident Info Reply	0	0	0	0	2		16					0	1	0				0A08		1	1	1			A08					sss					19A08sss	fddd, data bytes
Datagram	Datagram Content (one frame)	0	0	0	1	3		2					0	1	0				1C48		1	1	2			ddd					sss					1Adddsss	Data (0-8 bytes)
	Datagram Content (first frame)	0	0	0	1	3		2					0	1	0				1C48		1	1	3			ddd					sss					1Bdddsss	Data (0-8 bytes)
	Datagram Content (middle frame)	0	0	0	1	3		2					0	1	0				1C48		1	1	4			ddd					sss					1Cdddsss	Data (0-8 bytes)
	Datagram Content (last frame)	0	0	0	1	3		2					0	1	0				1C48		1	1	5			ddd					sss					1Ddddsss	Data (0-8 bytes)
	Datagram Received OK	0	0	0	0	2		17					0	1	0				0A28		1	1	1			A28					sss					19A28sss	fddd
	Datagram Rejected	0	0	0	0	2		18					0	1	0				0A48		1	1	1			A48					sss					19A48sss	fddd, error code
Stream	Stream Initiate Request	0	0	0	0	3		6					0	1	0				0CC8		1	1	1			CC8					sss					19CC8sss	fddd, buffer size, srcSID
	Stream Initiate Reply	0	0	0	0	2		3					0	1	0				0868		1	1	1			868					sss					19868sss	fddd, buffer size, srcSID
	Stream Data Send	0	0	0	1	3		28					0	1	0				1F88		1	1	7			ddd					sss					1Fdddsss	Data (0-8 bytes)
	Stream Data Proceed	0	0	0	0	2		4					0	1	0				0888		1	1	1			888					sss					19888sss	fddd, srcSID, dstSID
	Stream Data Complete	0	0	0	0	2		5					0	1	0				08A8		1	1	1			8A8					sss					198A8sss	fddd, srcSID, dstSID, { len }

				f = Flags					Frame
				r	r	0	0		Only
				Red means this value is identical to another line.					r	r	0	1		First
	Priority Classes					r	r	1	0		Last
	Description				Priority					r	r	1	1		Middle
	Initialization; Error handling				0
	Event transfer; Operation responses				1					CAN Message Types
	Operation requests; Bulk data transfer responses				2					Title					R	R	Type			Variable Part					Source-alias
	Bulk data transfer requests				3					Reserved					1	1	0			0bxxxx xxxx xxxx					sss
				Global					1	1	1			0bmmmm mmmm 0mmm					sss
Bit Descriptions					Addressed					1	1	1			0bmmmm mmmm 1mmm					sss
Full-MTI bit	Description					Datagram Only					1	1	2			0bdddd dddd dddd					sss
14-15	Reserved					Datagram First					1	1	3			0bdddd dddd dddd					sss
13	Special – Operationally special					Datagram Middle					1	1	4			0bdddd dddd dddd					sss
12	Stream or Datagram – used by Gateways as indication to fragment.					Datagram Last					1	1	5			0bdddd dddd dddd					sss
10-11	Priority – indicates gross priority of message.					Reserved					1	1	6			0bxxxx xxxx xxxx					sss
5-9	Type within priority					Stream					1	1	7			0bdddd dddd dddd					sss
4	Simple protocol – (unaddressed) messages to be received by 'simple' nodes.
3	Address present – this message has an address.
2	Event present – this message has an event#.
0-1	Modifier within modifier type – message specific extra information