## Sheet1
Memory Configuration Datagram
Memory Confguration ID ($20)	Command Byte					Additional Bytes
Byte 0	Byte 1					Byte 2	Byte 3	Byte 4	Byte 5	Byte 6	Byte 7	Byte 8	Byte 9	Byte 10	Byte 11	Byte 12
	b7	b6	b5	b4	b3	b2	b1	b0
Operation Name	Command Type Field (2 bits)		Op Type Field (4 bits)				Address Space [optional can use {Space} byte
			Datagram/Stream	{ReadReply/Write}	{Write Under Mask = 1} [M]	Reserved [R]
Write	0	0	0	0	M	R	*		Address				{Space}	Data (1-N bytes)
Write Stream	0	0	1	R	M	R	*		Address				{Space}	Stream Info
Read-Reply	0	1	0	1	R	R	*		Address				{Space}	Data (1-N bytes)
Read	0	1	0	0	R	R	*		Address				{Space}	Count (7 bits)
Read Steam	0	1	1	R	R	R	*		Address				{Space}	Count (4 bytes)				Stream Info
Get Configuration Options	1	0	0	0	0	0	Reply = 0	Reserved
Get Configuration Options Reply	1	0	0	0	0	0	Reply = 1	Reserved	Available Operations		Write Lengths	Highest Address Space ID	Lowest Address Space ID	{Name} Null Terminated String
Get Address Space Info	1	0	0	0	0	1	Reply = 0	Reserved	Address Space ID
Get Address Space Info Reply	1	0	0	0	0	1	Reply = 1	Reserved	Address Space ID	Highest Address				Option Flags	{Lowest Address}				{Description} Null Terminated String
Lock/Reserve	1	0	0	0	1	0	Reply = 0	Reserved	Node ID
Lock/Reserve Reply	1	0	0	0	1	0	Reply = 1	Reserved	Node ID
Get Unique ID	1	0	0	0	1	1	Reply = 0	Reserved	Number to reserve (3 bits, 1-7)
Get Unique ID Reply	1	0	0	0	1	1	Reply = 1	Reserved	New Unique EventID
Reserved	0x90-0x9F
Freeze/UnFreeze	1	0	1	0	0	0	Reserved	Freeze=1/UnFreeze=0
Indicate	1	0	1	0	0	1	Reserved	Start=1/Stop=0	Somehow identify outputs, LEDs, etc to drive?
Update Complete	1	0	1	0	1	0	0	0
Reset/Reboot	1	0	1	0	1	0	0	1
Reinitialize/Factory Reset	1	0	1	0	1	0	1	0	Target Node ID
Reserved	0xAB-0xFF
* Address Bits
11 = Address Space 0xFF (CDI)
10 = Address Space 0xFE (All)
01 = Address Space 0xFD (Configuration)
00 = Use the optional {Space} byte