## Sheet1
Configuration Protocol
	First Byte	First Byte					Following bytes
	Hex	7	6	5	4	3	2	1	0	1	2	3	4	5	6	7	8	...
Command		Command		Datagram / Stream	ReadRely / Write	Under mask	Reserved	Address Space(2)					Highest space available
Write	0x2y	0	0	1	0	m	r	as	as	Address				{Space}	Data	Data	Data	Data...
Write Stream	0x0y	0	0	0	0	m	r	as	as	Address				{Space}	Stream Info
ReadReply	0x3y	0	0	1	1	r	r	as	as	Address				{Space}	Data	Data	Data	Data...
Read	0x6y	0	1	1	r	r	r	as	as	Address				{Space}	Count
Read Stream	0x4y	0	1	0	r	r	r	as	as	Address				{Space}	Count(4 bytes!)	StreamI
		Command		Operation				Reply	Reserved
Get Config Option	0x80	1	0	0	0	0	0	0	r
“ reply	0x82	1	0	0	0	0	0	1	r	Avail cmds		Flags1	Highest space	Lowest space	(Name)
Get Address Space Info	0x84	1	0	0	0	0	1	0	r	SpaceID
“ reply	0x86	1	0	0	0	0	1	1	r	SpaceID	Largest address				Lowest Address
Lock/Reserve	0x88	1	0	0	0	1	0	0	r	Node ID
“ reply	0x8A	1	0	0	0	1	0	1	r	Node ID
Get Unique ID	0x8C	1	0	0	0	1	1	0	r	1-7
“ reply	0x8E	1	0	0	0	1	1	1	r	Event# ... (1-7)
Reserved	0x90-0x9F	1	0	0	1	r	r	r	r
Freeze	0xA1	1	0	1	0	0	0	r	1
Unfreeze	0xA0	1	0	1	0	0	0	r	0
Indicate Start	0xA5	1	0	1	0	0	1	r	1	Option
Indicate Stop	0xA4	1	0	1	0	0	1	r	0
Update Complete	0xA8	1	0	1	0	1	0	0	0
Reset/Reboot	0xA9	1	0	1	0	1	0	0	1
Reinitialize/Factory Reset	0xAA	1	0	1	0	1	0	1	0	Target Node ID
Reserved	0xAB	1	0	1	0	1	0	1	1
Reserved	0xAC-F	1	0	1	0	1	1	r	r
Reserved	0xB0	1	0	1	1	r	r	r	r
Reserved	0xC0-0xF0	1	1	r	r	r	r	r	r

(1) Get Configurations Options Reply 3rd Byte		Write Lengths					Under Mask Available	Read Stream Supported	Write Stream Supported
		Streams	64	4	2	1

(2) Address Space Flags
Configuration definition		1	1
All memory		0	1
Configuration Space		1	0