## Sheet1
Frequency (MHz)	8
Clock Divider	4

Sync-Seg	1
Prop-Seg	7
Phase-Seg1	4
Phase-Seg2	4
SJW	3
Bit Length (TQ)	16

TQ (ns)	500
Baud (kbps)	125
TQ/Bit	16
prop-delay/meter (ns)	5
Max Bus Length allowed (m)	300
Bus prop-delay (us)	3.4
Oscillator Tolerance 1	0.980%
Oscillator Tolerance 2	0.938%
Oscillator Tolerance Absolute	0.938%
Max Bus Length Supported (m)	310
Sample Point	0.75