## Headers
	45438.62	Full MTI Format					CAN
		0	1	2	3	4	5	6	7	8	9	10	11	12	13	14	15				28	27	26	25	24	23	22	21	20	19	18	17	16	15	14	13	12	11	10	9	8	7	6	5	4	3	2	1	0
		15	14	13	12	11	10	9	8	7	6	5	4	3	2	1	0				0	1	2	3	4	5	6	7	8	9	10	11	12	13	14	15	16	17	18	19	20	21	22	23	24	25	26	27	28
		Reserved	Reserved	Special	Stream or Datagram	Priority		Type within priority / (decimal)					Simple Protocol	Address present	Event# present	Modifier within Priority/Type			Full MTI / (Hex)		Priority	Frame-type	CAN Frame Format			CAN-MTI or / Destination-alias / (“Variable Part”) / (hex)					Source-alias					CAN Header / (hex)	Data-Part / { } = optional
	Number of bits in field:	1	1	1	1	2		5					1	1	1	2			16		1	1	3			12					12					29	64

Basic	Initialization Complete	0	0	0	0	0		8					0	0	0				0100		1	1	1			100					sss					[19100sss]	Full Source Node ID
	Verify Node ID Number Addressed	0	0	0	0	1		4					0	1	0				0488		1	1	1			488					sss					[19488sss]	fddd
	Verify Node ID Number Global	0	0	0	0	1		4					1	0	0				0490		1	1	1			490					sss					[19490sss]
	Verified Node ID Number	0	0	0	0	0		11					1	0	0				0170		1	1	1			170					sss					[19170sss]	{Full Source Node ID}
	Optional Interaction Rejected	0	0	0	0	0		3					0	1	0				0068		1	1	1			068					sss					[19068sss]	fddd, error, optional info
	Terminate Due to Error	0	0	0	0	0		5					0	1	0				00A8		1	1	1			0A8					sss					[190A8sss]	fddd, error, optional info
Protocol Support	Protocol Support Inquiry	0	0	0	0	2		1					0	1	0				0828		1	1	1			828					sss					[19828sss]	fddd
	Protocol Support Reply	0	0	0	0	1		19					0	1	0				0668		1	1	1			668					sss					[19668sss]	fddd, Protocol flags
Event Exchange	Identify Consumer	0	0	0	0	2		7					1	0	1				08F4		1	1	1			8F4					sss					[198F4sss]	EventID
	Consumer Range Identified	0	0	0	0	1		5					0	0	1				04A4		1	1	1			4A4					sss					[194A4sss]	EventID with mask
	Consumer Identified w validity unknown	0	0	0	0	1		6					0	0	1	3			04C7		1	1	1			4C7					sss					[194C7sss]	EventID
	Consumer Identified as currently valid	0	0	0	0	1		6					0	0	1	0			04C4		1	1	1			4C4					sss					[194C4sss]	EventID
	Consumer Identified as currently invalid	0	0	0	0	1		6					0	0	1	1			04C5		1	1	1			4C5					sss					[194C5sss]	EventID
	Consumer Identified (reserved)	0	0	0	0	1		6					0	0	1	2			04C6		1	1	1			4C6					sss					[194C6sss]	EventID
	Identify Producer	0	0	0	0	2		8					1	0	1				0914		1	1	1			914					sss					[19914sss]	EventID
	Producer Range Identified	0	0	0	0	1		9					0	0	1				0524		1	1	1			524					sss					[19524sss]	EventID with mask
	Producer Identified w validity unknown	0	0	0	0	1		10					0	0	1	3			0547		1	1	1			547					sss					[19547sss]	EventID
	Producer Identified as currently valid	0	0	0	0	1		10					0	0	1	0			0544		1	1	1			544					sss					[19544sss]	EventID
	Producer Identified as currently invalid	0	0	0	0	1		10					0	0	1	1			0545		1	1	1			545					sss					[19545sss]	EventID
	Producer Identified (reserved)	0	0	0	0	1		10					0	0	1	2			0546		1	1	1			546					sss					[19546sss]	EventID
	Identify Events Addressed	0	0	0	0	2		11					0	1	0				0968		1	1	1			968					sss					[19968sss]	fddd
	Identify Events Global	0	0	0	0	2		11					1	0	0				0970		1	1	1			970					sss					[19970sss]
	Learn Event	0	0	0	0	1		12					1	0	1				0594		1	1	1			594					sss					[19594sss]	EventID
	Producer/Consumer Event Report	0	0	0	0	1		13					1	0	1				05B4		1	1	1			5B4					sss					[195B4sss]	EventID
	PCER w Payload 1st	0	0	0	0	3		24					1	0	1	0			0F14		1	1	1			F14					sss					[19F14sss]	EventID
	PCER w Payload middle	0	0	0	0	3		24					1	0	1	1			0F15		1	1	1			F15					sss					[19F15sss]	EventID
	PCER w Payload last	0	0	0	0	3		24					1	0	1	2			0F16		1	1	1			F16					sss					[19F16sss]	EventID
Traction Control	Traction Control Command	0	0	0	0	1		15					0	1	0				05E8		1	1	1			5E8					sss					[195E8sss]	fddd, data bytes
	Traction Control Reply	0	0	0	0	0		15					0	1	0				01E8		1	1	1			1E8					sss					[191E8sss]	fddd, data bytes
	Traction Proxy Command (obsolete)	0	0	0	0	2		15					0	1	0	1			09E9		1	1	1			9E9					sss					[199E9sss]	fddd, data bytes
	Traction Proxy Reply (obsolete)	0	0	0	0	1		15					0	1	0	1			05E9		1	1	1			5E9					sss					[195E9sss]	fddd, data bytes
Other	Xpressnet	0	0	0	0	2		1					0	0	0				0820		1	1	1			820					sss					[19820sss]	Xpressnet packet
Remote Button	Remote Button Request	0	0	0	0	2		10					0	1	0	0			0948		1	1	1			948					sss					[19948sss]	fddd, data bytes
	Remote Button Reply	0	0	0	0	1		10					0	1	0	1			0549		1	1	1			549					sss					[19549sss]	fddd, data bytes
Traction Ident	Simple Train Node Ident Info Request	0	0	0	0	3		13					0	1	0				0DA8		1	1	1			DA8					sss					[19DA8sss]	fddd
	Simple Train Node Ident Info Reply	0	0	0	0	2		14					0	1	0				09C8		1	1	1			9C8					sss					[199C8sss]	fddd, data bytes
Node Ident	Simple Node Ident Info Request	0	0	0	0	3		15					0	1	0				0DE8		1	1	1			DE8					sss					[19DE8sss]	fddd
	Simple Node Ident Info Reply	0	0	0	0	2		16					0	1	0				0A08		1	1	1			A08					sss					[19A08sss]	fddd, data bytes
Datagram	Datagram	0	0	0	1	3		2					0	1	0				1C48
	CAN-Datagram Content (one frame)	“					1	1	2			ddd					sss					[1Adddsss]	Data (0-8 bytes)
	CAN-Datagram Content (first frame)	“					1	1	3			ddd					sss					[1Bdddsss]	Data (0-8 bytes)
	CAN-Datagram Content (middle frame)	“					1	1	4			ddd					sss					[1Cdddsss]	Data (0-8 bytes)
	CAN-Datagram Content (last frame)	“					1	1	5			ddd					sss					[1Ddddsss]	Data (0-8 bytes)
	Datagram Received OK	0	0	0	0	2		17					0	1	0				0A28		1	1	1			A28					sss					[19A28sss]	fddd
	Datagram Rejected	0	0	0	0	2		18					0	1	0				0A48		1	1	1			A48					sss					[19A48sss]	fddd, error code
Stream	Stream Initiate Request	0	0	0	0	3		6					0	1	0				0CC8		1	1	1			CC8					sss					[19CC8sss]	fddd, buffer size, srcSID
	Stream Initiate Reply	0	0	0	0	2		3					0	1	0				0868		1	1	1			868					sss					[19868sss]	fddd, buffer size, srcSID
	Stream Data Send	0	0	0	1	3		28					0	1	0				1F88		1	1	7			ddd					sss					[1Fdddsss]	Data (0-8 bytes)
	Stream Data Proceed	0	0	0	0	2		4					0	1	0				0888		1	1	1			888					sss					[19888sss]	fddd, srcSID, dstSID
	Stream Data Complete	0	0	0	0	2		5					0	1	0				08A8		1	1	1			8A8					sss					[198A8sss]	fddd, srcSID, dstSID, { len }
Extra	Node number Allocate	0	0	1	0	0		0					0	0	0				2000		1	1	1			000					sss					[19000sss]	not carried on CAN
	No Filtering	0	0	1	0	0		1					0	0	0				2020		1	1	1			020					sss					[19020sss]	(Still under discussion)
	Reserved for MTI Expansion					0		0
	Reserved for MTI Expansion					1		0
	Reserved for MTI Expansion					2		0
	Reserved for MTI Expansion					3		0

General Datagrams need to be fragmented and defragmented into multiple CAN frames.					f = Flags					Frame
				r	r	0	0		Only
				A Red value in these columns means that it is identical to another value, and should be checked.					r	r	0	1		First
	Priority Classes					r	r	1	0		Last
	Description				Priority					r	r	1	1		Middle
	Initialization; Error handling				0					r = Send 0, don't check.
	Event transfer; Operation responses				1					CAN Message Types
	Operation requests; Bulk data transfer responses				2					Title					R	R	Type			Variable Part (binary)					Source-alias (hex)
	Bulk data transfer requests				3					Reserved					1	1	0			0bxxxx xxxx xxxx					sss
				Global					1	1	1			0bmmmm mmmm 0mmm					sss
Bit Descriptions					Addressed					1	1	1			0bmmmm mmmm 1mmm					sss
Full-MTI bit	Description					Datagram Only					1	1	2			0bdddd dddd dddd					sss
14-15	Reserved					Datagram First					1	1	3			0bdddd dddd dddd					sss
13	Special – Operationally special					Datagram Middle					1	1	4			0bdddd dddd dddd					sss
12	Stream or Datagram – used by Gateways as indication to fragment.					Datagram Last					1	1	5			0bdddd dddd dddd					sss
10-11	Priority – indicates gross priority of message.					Reserved					1	1	6			0bxxxx xxxx xxxx					sss
5-9	Type within priority					Stream					1	1	7			0bdddd dddd dddd					sss
4	Simple protocol – (unaddressed) messages to be received by 'simple' nodes.					KEY		r, R – reserved
3	Address present – this message has an address.					s, sss, ssss ssss ssss – source alias
2	Event present – this message has an event#.					d, ddd, dddd dddd dddd – destination alias
0-1	Modifier within modifier type – message specific extra information					x, xxx, xxxx xxxx xxxx – undefinied field

## Full-CAN
	45438.63

	General			CAN
		Full MTI / (Hex)	Data		CAN Header / (hex)	Data-Part / { } = optional
	Number of bits in field:	16	many		29	64

Basic	Initialization Complete	0100	Source	Initialization Complete	[19100sss]	Full Source Node ID
	Verify Node ID Number Addressed	0488	Destination, Source	Verify Node ID Number Addressed	[19488sss]	fddd
	Verify Node ID Number Global	0490	Source	Verify Node ID Number Global	[19490sss]
	Verified Node ID Number	0170	Source	Verified Node ID Number	[19170sss]	{Full Source Node ID}
	Optional Interaction Rejected	0068	Destination, Source, error, optional	Optional Interaction Rejected	[19068sss]	fddd, error, optional info
	Terminate Due to Error	00A8	Destination, Source, error, optional	Terminate Due to Error	[190A8sss]	fddd, error, optional info
Protocol Support	Protocol Support Inquiry	0828	Destination, Source	Protocol Support Inquiry	[19828sss]	fddd
	Protocol Support Reply	0668	Destination, Source, Protocol flags	Protocol Support Reply	[19668sss]	fddd, Protocol flags
Event Exchange	Identify Consumer	08F4	EventID, Source	Identify Consumer	[198F4sss]	EventID
	Consumer Identify Range	04A4	EventID with Mask, Source	Consumer Identify Range	[194A4sss]	EventID with mask
	Consumer Identified w validity unknown	04C7	EventID, Source	Consumer Identified w validity unknown	[194C7sss]	EventID
	Consumer Identified as currently valid	04C4	EventID, Source	Consumer Identified as currently valid	[194C4sss]	EventID
	Consumer Identified as currently invalid	04C5	EventID, Source	Consumer Identified as currently invalid	[194C5sss]	EventID
	Consumer Identified (reserved)	04C6	EventID, Source	Consumer Identified (reserved)	[194C6sss]	EventID
	Identify Producer	0914	EventID, Source	Identify Producer	[19914sss]	EventID
	Producer Identify Range	0524	EventID with Mask, Source	Producer Identify Range	[19524sss]	EventID with mask
	Producer Identified w validity unknown	0547	EventID, Source	Producer Identified w validity unknown	[19547sss]	EventID
	Producer Identified as currently valid	0544	EventID, Source	Producer Identified as currently valid	[19544sss]	EventID
	Producer Identified as currently invalid	0545	EventID, Source	Producer Identified as currently invalid	[19545sss]	EventID
	Producer Identified (reserved)	0546	EventID, Source	Producer Identified (reserved)	[19546sss]	EventID
	Identify Events Addressed	0968	Destination, Source	Identify Events Addressed	[19968sss]	fddd
	Identify Events Global	0970	Source	Identify Events Global	[19970sss]
	Learn Event	0594	EventID, Source	Learn Event	[19594sss]	EventID
	Producer/Consumer Event Report	0F16	EventID, Source	Producer/Consumer Event Report	[19F16sss]	EventID
Other	Xpressnet	0820	Source, Xpressnet packet	Xpressnet	[19820sss]	Xpressnet packet
Ident	Simple Node Ident Info Request	0DE8	Destination, Source	Simple Node Ident Info Request	[19DE8sss]	fddd
	Simple Node Ident Info Reply	0A08	Destination, Source, Data bytes	Simple Node Ident Info Reply	[19A08sss]	fddd, data bytes
Datagram	Datagram Content	1C48	Destination, Source, Data bytes	CAN-Datagram Content (one frame)	[1Adddsss]	Data (0-8 bytes)
				CAN-Datagram Content (first frame)	[1Bdddsss]	Data (0-8 bytes)
				CAN-Datagram Content (middle frame)	[1Cdddsss]	Data (0-8 bytes)
				CAN-Datagram Content (last frame)	[1Ddddsss]	Data (0-8 bytes)
	Datagram Received OK	0A28	Destination, Source	Datagram Received OK	[19A28sss]	fddd
	Datagram Rejected	0A48	Destination, Source, Error code	Datagram Rejected	[19A48sss]	fddd, error code
Stream	Stream Initiate Request	0CC8	Destination, Source, Buffer size	Stream Initiate Request	[19CC8sss]	fddd, buffer size, srcSID
	Stream Initiate Reply	0868	Destination, Source, Buffer size	Stream Initiate Reply	[19868sss]	fddd, buffer size, srcSID
	Stream Data Send	1F88	Destination, Source, Data bytes	Stream Data Send	[1Fdddsss]	Data (0-8 bytes)
	Stream Data Proceed	0888	Destination, Source, ID	Stream Data Proceed	[19888sss]	fddd, srcSID, dstSID
	Stream Data Complete	08A8	Destination, Source, ID, {len}	Stream Data Complete	[198A8sss]	fddd, srcSID, dstSID, { len }
Extra	Node number Allocate	2000	Source
	No Filtering	2020	Source