## Headers
	23/07/12 18:59	Full MTI Format					CAN
		0	1	2	3	4	5	6	7	8	9	10	11	12	13	14	15				28	27	26	25	24	23	22	21	20	19	18	17	16	15	14	13	12	11	10	9	8	7	6	5	4	3	2	1	0
		15	14	13	12	11	10	9	8	7	6	5	4	3	2	1	0				0	1	2	3	4	5	6	7	8	9	10	11	12	13	14	15	16	17	18	19	20	21	22	23	24	25	26	27	28
		Reserved	Reserved	Special	Stream or Datagram	Priority		Type within priority / (decimal)					Simple Protocol	Address present	Event# present	Modifier within Priority/Type			Full MTI / (Hex)		Priority	Frame-type	CAN Frame Type			CAN-MTI or / Destination-alias / (“Variable Part”) / (hex)					Source-alias					CAN Header / (hex)	Data-Part / { } = optional
	Number of bits in field:	1	1	1	1	2		5					1	1	1	2			16		1	1	3			12					12					29	64

Basic	Initialization Complete	0	0	0	0	0		8					0	0	0				0100		1	1	1			100					sss					19100sss	Full Source Node ID
	Verify Node ID Number Addressed	0	0	0	0	1		4					0	1	0				0488		1	1	1			488					sss					19488sss	fddd
	Verify Node ID Number Global	0	0	0	0	1		4					1	0	0				0490		1	1	1			490					sss					19490sss
	Verified Node ID Number	0	0	0	0	0		11					1	0	0				0170		1	1	1			170					sss					19170sss	Full Source Node ID
	Optional Interaction Rejected	0	0	0	0	0		3					0	1	0				0068		1	1	1			068					sss					19068sss	fddd, error, optional info
	Terminate Due to Error	0	0	0	0	0		5					0	1	0				00A8		1	1	1			0A8					sss					190A8sss	fddd, error, optional info
Protocol Support	Protocol Support Inquiry	0	0	0	0	2		1					0	1	0				0828		1	1	1			828					sss					19828sss	fddd
	Protocol Support Reply	0	0	0	0	1		19					0	1	0				0668		1	1	1			668					sss					19668sss	fddd, Protocol flags
Event Exchange	Identify Consumer	0	0	0	0	2		7					1	0	1				08F4		1	1	1			8F4					sss					198F4sss	EventID
	Consumer Identify Range	0	0	0	0	1		5					0	0	1				04A4		1	1	1			4A4					sss					194A4sss	EventID with mask
	Consumer Identified w validity unknown	0	0	0	0	1		6					0	0	1	3			04C7		1	1	1			4C7					sss					194C7sss	EventID
	Consumer Identified as currently valid	0	0	0	0	1		6					0	0	1	0			04C4		1	1	1			4C4					sss					194C4sss	EventID
	Consumer Identified as currently invalid	0	0	0	0	1		6					0	0	1	1			04C5		1	1	1			4C5					sss					194C5sss	EventID
	Consumer Identified (reserved)	0	0	0	0	1		6					0	0	1	2			04C6		1	1	1			4C6					sss					194C6sss	EventID
	Identify Producer	0	0	0	0	2		8					1	0	1				0914		1	1	1			914					sss					19914sss	EventID
	Producer Identify Range	0	0	0	0	1		9					0	0	1				0524		1	1	1			524					sss					19524sss	EventID with mask
	Producer Identified w validity unknown	0	0	0	0	1		10					0	0	1	3			0547		1	1	1			547					sss					19547sss	EventID
	Producer Identified as currently valid	0	0	0	0	1		10					0	0	1	0			0544		1	1	1			544					sss					19544sss	EventID
	Producer Identified as currently invalid	0	0	0	0	1		10					0	0	1	1			0545		1	1	1			545					sss					19545sss	EventID
	Producer Identified (reserved)	0	0	0	0	1		10					0	0	1	2			0546		1	1	1			546					sss					19546sss	EventID
	Identify Events Addressed	0	0	0	0	2		11					0	1	0				0968		1	1	1			968					sss					19968sss	fddd
	Identify Events Global	0	0	0	0	2		11					1	0	0				0970		1	1	1			970					sss					19970sss
	Learn Event	0	0	0	0	1		12					1	0	1				0594		1	1	1			594					sss					19594sss	EventID
	Producer/Consumer Event Report	0	0	0	0	1		13					1	0	1				05B4		1	1	1			5B4					sss					195B4sss	EventID
Other	Xpressnet	0	0	0	0	2		14					0	0	0				09C0		1	1	1			9C0					sss					199C0sss	Xpressnet packet
Ident	Simple Node Ident Info Request	0	0	0	0	3		15					0	1	0				0DE8		1	1	1			DE8					sss					19DE8sss	fddd
	Simple Node Ident Info Reply	0	0	0	0	2		16					0	1	0				0A08		1	1	1			A08					sss					19A08sss	fddd, data bytes
Datagram	Datagram	0	0	0	1	3		2					0	1	0				1C48
	CAN-Datagram Content (one frame)	“					1	1	2			ddd					sss					1Adddsss	Data (0-8 bytes)
	CAN-Datagram Content (first frame)	“					1	1	3			ddd					sss					1Bdddsss	Data (0-8 bytes)
	CAN-Datagram Content (middle frame)	“					1	1	4			ddd					sss					1Cdddsss	Data (0-8 bytes)
	CAN-Datagram Content (last frame)	“					1	1	5			ddd					sss					1Ddddsss	Data (0-8 bytes)
	Datagram Received OK	0	0	0	0	2		17					0	1	0				0A28		1	1	1			A28					sss					19A28sss	fddd
	Datagram Rejected	0	0	0	0	2		18					0	1	0				0A48		1	1	1			A48					sss					19A48sss	fddd, error code
Stream	Stream Initiate Request	0	0	0	0	3		6					0	1	0				0CC8		1	1	1			CC8					sss					19CC8sss	fddd, buffer size, srcSID
	Stream Initiate Reply	0	0	0	0	2		3					0	1	0				0868		1	1	1			868					sss					19868sss	fddd, buffer size, srcSID
	Stream Data Send	0	0	0	1	3		28					0	1	0				1F88		1	1	7			ddd					sss					1Fdddsss	Data (0-8 bytes)
	Stream Data Proceed	0	0	0	0	2		4					0	1	0				0888		1	1	1			888					sss					19888sss	fddd, srcSID, dstSID
	Stream Data Complete	0	0	0	0	2		5					0	1	0				08A8		1	1	1			8A8					sss					198A8sss	fddd, srcSID, dstSID, { len }
Extra	Node number Allocate	0	0	1	0	0		0					0	0	0				2000		1	1	1			000					sss					19000sss	not carried on CAN
	No Filtering	0	0	1	0	0		1					0	0	0				2020		1	1	1			020					sss					19020sss	(Still under discussion)

General Datagrams need to be fragmented and defragmented into multiple CAN frames.					f = Flags					Frame
				r	r	0	0		Only
				A Red value in these columns means that it is identical to another value, and should be checked.					r	r	0	1		First
	Priority Classes					r	r	1	0		Last
	Description				Priority					r	r	1	1		Middle
	Initialization; Error handling				0					r = Send 0, don't check.
	Event transfer; Operation responses				1					CAN Message Types
	Operation requests; Bulk data transfer responses				2					Title					R	R	Type			Variable Part (binary)					Source-alias (hex)
	Bulk data transfer requests				3					Reserved					1	1	0			0bxxxx xxxx xxxx					sss
				Global					1	1	1			0bmmmm mmmm 0mmm					sss
Bit Descriptions					Addressed					1	1	1			0bmmmm mmmm 1mmm					sss
Full-MTI bit	Description					Datagram Only					1	1	2			0bdddd dddd dddd					sss
14-15	Reserved					Datagram First					1	1	3			0bdddd dddd dddd					sss
13	Special – Operationally special					Datagram Middle					1	1	4			0bdddd dddd dddd					sss
12	Stream or Datagram – used by Gateways as indication to fragment.					Datagram Last					1	1	5			0bdddd dddd dddd					sss
10-11	Priority – indicates gross priority of message.					Reserved					1	1	6			0bxxxx xxxx xxxx					sss
5-9	Type within priority					Stream					1	1	7			0bdddd dddd dddd					sss
4	Simple protocol – (unaddressed) messages to be received by 'simple' nodes.					KEY		r, R – reserved
3	Address present – this message has an address.					s, sss, ssss ssss ssss – source alias
2	Event present – this message has an event#.					d, ddd, dddd dddd dddd – destination alias
0-1	Modifier within modifier type – message specific extra information					x, xxx, xxxx xxxx xxxx – undefinied field

## Full-CAN
	23/07/12 18:59

	General			CAN
		Full MTI / (Hex)	Data		CAN Header / (hex)	Data-Part / { } = optional
	Number of bits in field:	16	many		29	64

Basic	Initialization Complete	0100	Source	Initialization Complete	19100sss	Full Source Node ID
	Verify Node ID Number Addressed	0488	Destination, Source	Verify Node ID Number Addressed	19488sss	fddd
	Verify Node ID Number Global	0490	Source	Verify Node ID Number Global	19490sss
	Verified Node ID Number	0170	Source	Verified Node ID Number	19170sss	Full Source Node ID
	Optional Interaction Rejected	0068	Destination, Source, error, optional	Optional Interaction Rejected	19068sss	fddd, error, optional info
	Terminate Due to Error	00A8	Destination, Source, error, optional	Terminate Due to Error	190A8sss	fddd, error, optional info
Protocol Support	Protocol Support Inquiry	0828	Destination, Source	Protocol Support Inquiry	19828sss	fddd
	Protocol Support Reply	0668	Destination, Source, Protocol flags	Protocol Support Reply	19668sss	fddd, Protocol flags
Event Exchange	Identify Consumer	08F4	EventID, Source	Identify Consumer	198F4sss	EventID
	Consumer Identify Range	04A4	EventID with Mask, Source	Consumer Identify Range	194A4sss	EventID with mask
	Consumer Identified w validity unknown	04C7	EventID, Source	Consumer Identified w validity unknown	194C7sss	EventID
	Consumer Identified as currently valid	04C4	EventID, Source	Consumer Identified as currently valid	194C4sss	EventID
	Consumer Identified as currently invalid	04C5	EventID, Source	Consumer Identified as currently invalid	194C5sss	EventID
	Consumer Identified (reserved)	04C6	EventID, Source	Consumer Identified (reserved)	194C6sss	EventID
	Identify Producer	0914	EventID, Source	Identify Producer	19914sss	EventID
	Producer Identify Range	0524	EventID with Mask, Source	Producer Identify Range	19524sss	EventID with mask
	Producer Identified w validity unknown	0547	EventID, Source	Producer Identified w validity unknown	19547sss	EventID
	Producer Identified as currently valid	0544	EventID, Source	Producer Identified as currently valid	19544sss	EventID
	Producer Identified as currently invalid	0545	EventID, Source	Producer Identified as currently invalid	19545sss	EventID
	Producer Identified (reserved)	0546	EventID, Source	Producer Identified (reserved)	19546sss	EventID
	Identify Events Addressed	0968	Destination, Source	Identify Events Addressed	19968sss	fddd
	Identify Events Global	0970	Source	Identify Events Global	19970sss
	Learn Event	0594	EventID, Source	Learn Event	19594sss	EventID
	Producer/Consumer Event Report	05B4	EventID, Source	Producer/Consumer Event Report	195B4sss	EventID
Other	Xpressnet	09C0	Source, Xpressnet packet	Xpressnet	199C0sss	Xpressnet packet
Ident	Simple Node Ident Info Request	0DE8	Destination, Source	Simple Node Ident Info Request	19DE8sss	fddd
	Simple Node Ident Info Reply	0A08	Destination, Source, Data bytes	Simple Node Ident Info Reply	19A08sss	fddd, data bytes
Datagram	Datagram Content	1C48	Destination, Source, Data bytes	CAN-Datagram Content (one frame)	1Adddsss	Data (0-8 bytes)
				CAN-Datagram Content (first frame)	1Bdddsss	Data (0-8 bytes)
				CAN-Datagram Content (middle frame)	1Cdddsss	Data (0-8 bytes)
				CAN-Datagram Content (last frame)	1Ddddsss	Data (0-8 bytes)
	Datagram Received OK	0A28	Destination, Source	Datagram Received OK	19A28sss	fddd
	Datagram Rejected	0A48	Destination, Source, Error code	Datagram Rejected	19A48sss	fddd, error code
Stream	Stream Initiate Request	0CC8	Destination, Source, Buffer size	Stream Initiate Request	19CC8sss	fddd, buffer size, srcSID
	Stream Initiate Reply	0868	Destination, Source, Buffer size	Stream Initiate Reply	19868sss	fddd, buffer size, srcSID
	Stream Data Send	1F88	Destination, Source, Data bytes	Stream Data Send	1Fdddsss	Data (0-8 bytes)
	Stream Data Proceed	0888	Destination, Source, ID	Stream Data Proceed	19888sss	fddd, srcSID, dstSID
	Stream Data Complete	08A8	Destination, Source, ID, {len}	Stream Data Complete	198A8sss	fddd, srcSID, dstSID, { len }
Extra	Node number Allocate	2000	Source
	No Filtering	2020	Source