MTI byte 0x0C, MTI, optional information
MTI byte 0x0D, MTI, optional information
Wire Hex
Wire Hex
Wire Hex
Wire Hex
Total
Full Hex
Full Hex
Full Hex
Full Hex
Total Value
CAN Var
Total
Full
Complete
Value
Full
Nibble 1
(3 bits)
Full
Nibble 2
(5 bits)
Full
Nibble 3
(or with 0x18000aaaa
ddd' refers to destination address
This goes in OpenLCB CAN frame variable field
OR this with 0x1800 to get
OR this with 0x1800 to get top 17 bits of CAN header
OR this with 0x18000 to get top 17 bits of CAN header
f=flags
d=dest NIDa
7ddd
7ddd
7ddd
6ddd
6ddd
6ddd
6ddd
4/5ddd
12CF
12BF
6ddd
12Af
129F
128F
126f
125F
124F
6ddd
6ddd
6ddd
6ddd
10BF
10AF
6ddd
108F
Full 16 Bit MTI calculation
Full value must be checked!
Full value must be checked!
MTI byte, buffer size (2 bytes), Source Stream ID (1 byte), reserved byte, flags (tagged=0x80)
MTI byte, buffer size (2 bytes), Source Stream ID (1 byte), reserved byte, flags (tagged=0x80)
MTI byte 0x4B,buffer size (2 bytes), Source Stream ID (1 byte), Dest Stream ID, flags (tagged=0x80; error info)
MTI byte 0x4B,buffer size (2 bytes), Source Stream ID (1 byte), Dest Stream ID, flags (tagged=0x80; error info)
8 bits
0x08
48.5255
48255
776255
0x0A
0x0B
0x2E
0x2F
0x24
0x25
0x26
0x28
0x29
0x2A
0x2B
0x2C
0x2D
108F
10AF
10BF
124F
125F
126f
128F
129F
12Af
12BF
12CF
12DF
0C
0C
1 bit
15 bits hex
6XXX
6XXX
6XXX
6XXX
6XXX
4/5XXX
6XXX
6XXX
6XXX
6XXX
7XXX
7XXX
7XXX
11 bits hex
MTI byte 0x2E
6ddd
32E4
Y
N
Y
Protocol Support Inquiry
6ddd
dest NIDa
MTI byte 0x2F, protocol flags
6ddd
32F4
Y
N
Y
Protocol Support Reply
6ddd
dest NIDa
32E4
32F4
CAN
1=carries EID
2=carries DID
3=carries flags
Y
0 default
1 default
-
-
-
N
N
N
N
N
N
N
N
N
N
N
N
-
Y
Y
Y
Y
Y
Y
Y
Y
Y
000A
7ddd
7ddd
69
CAN Content
MTI byte at start
of CAN data
of CAN data, if present
Y
Y
Y
Y
Y
Y
Y
Simple mode
Simple mode message
CAN flags
N
N
N
N
N
N
N
N
N
N
N
N
N
N
N
N
N
N
N
N
N
N
N
N
N
N
N
N
N
N
DID?
Y/N/O
EID?
Y/N/O
Carry
Flags?
Simple
Node Msg
Priority
Group
Type
DID/EID/Flags
(1 bit)
(1 bit)
(1 bit)
(1 bit)
(2 bits)
(4 bits)
(3 bits)
Full 16 Bit MTI calculation
16 Bit MTI calculation
Complete
Value
DID/EID/Flags
Priority/type
00
00
00
00
28
00
00
00
00
00
00
00
00
4C
00
08
08
dest NIDa
0A
0B
dest NIDa
dest NIDa
dest NIDa
dest NIDa
24
25
26
28
29
2A
dest NIDa
2B
2C
2D
dest NIDa
dest NIDa
dest NIDa
dest NIDa
dest NIDa
dest NIDa
dest NIDa
dest NIDa
00
00
00
00
00
00
00
dest NIDa
00
00
00
00
00
00
28
Flag bit C
0 default
1 bit
valid
valid
If flags not specified, send and check 1 bits
-
-
-
-
-
-
-
-
-
-
-
-
-
-
Flag bit D
1 default
1 bit
uncertain
uncertain
-
-
-
-
-
-
-
-
-
-
-
-
-
-
6ddd
6ddd
3 bits
4,5
5=DestID datagram last segment
Logical OR this with 0x18000 to get top 17 bits of CAN header
4,5
E
E
0A
0C
0D
2E
2F
2B
4C
4D
4E
4F
6A
6B
6ddd
6ddd
6ddd
6ddd
6ddd
6ddd
4/5ddd
6ddd
6ddd
6ddd
6ddd
7ddd
6ddd
6ddd
Flag bit B
1 bit
-
-
-
-
-
-
-
-
-
-
-
-
-
-
Flags->0
Y
Y
CAN Calculation
Flag bit A
1 bit
-
-
-
-
-
-
-
-
Y
Y
-
Y
Y
Y
Y
-
-
-
-
-
EID->1
Y
Y
Type Byte
dest NIDa
dest NIDa
dest NIDa
dest NIDa
dest NIDa
dest NIDa
dest NIDa
dest NIDa
dest NIDa
dest NIDa
dest NIDa
dest NIDa
dest NIDa
dest NIDa
2D
2C
2B
2A
29
28
26
25
24
dest NIDa
dest NIDa
0B
0A
08
8 bits hex
9087
90A7
80A7
80B7
90C7
90D7
9007
9007
92E7
92F7
9007
9007
824F
925F
926B
828F
828F
929F
92AB
92B7
82B7
82CF
82DF
9007
9007
9007
9407
94C7
94C7
94D7
9007
9007
9007
94E7
9007
94F7
9007
9007
9697
96A7
96B7
Format
0=simple MTI
1=complex MTI
4=DestID datagram
5=DestID datagram last segment
6=DestID non-Stream
7=DestID stream data
prototypes/Arduino/libraries/OpenLCB/OpenLcbCan.h
prototypes/CBUS-PIC/canlib/frametypes.c
E
E
F
E
E
E
E
E
E
E
E
E
E
E
15 bits hex
9007
9007
9007
9007
828F
9007
9007
9007
Eddd
9007
9007
9007
9007
9007
9007
Eddd
f=flags
CAN Content MTI Byte
CAN Calculation
CAN
08
0A
0A
0B
0C
0D
2E
2F
24
25
26
28
29
2A
2B
2B
2C
2D
40
4C
4D
4E
4F
69
6A
6B
Y
Y
Y
Y
Y
Y
Y
Y
Y
Y
Y
Y
Y
Y
Y
Y
Y
Y
Y
Y
Y
Y
Y
Y
Y
Y
MTI
9087
Eddd
80A7
80B7
Eddd
Eddd
Eddd
Eddd
824F
925F
926B
828F
929F
92AB
Eddd
82B7
82CF
82DF
Eddd
Eddd
Eddd
Eddd
Eddd
Fddd
Eddd
Eddd
Eddd
0A
0C
0D
2E
2F
2B
40
4C
4C
4D
4E
4F
69
6A
6B
Complete Value
coding
DID/EID/CAN Flags
4=carries DID
2=carries EID
1=carries flags
Full value
must be checked!
69
40
Eddd
MTI
DID/EID/CAN Flags
Flag bit C
Flag bit D
Flag bit B
Flag bit A
Type Byte
Format
Name
CAN Content MTI Byte
MTI
CAN
828F
1282
28
CAN
CAN Content MTI Byte
CAN Data MTI
Logical OR this with 0x10000 to get top 17 bits of CAN header
This goes in OpenLCB CAN frame Variable Field
Logical OR this with 0x10000 to get top 17 bits of CAN header, Logical OR this with 0x10000 to get top 17 bits of CAN header
Logical OR this with 0x10000 to get top 17 bits of CAN header, Logical OR this with 0x10000 to get top 17 bits of CAN header
ddd' refers to destination address
of CAN data,
Goes at start
Goes at start of CAN data, if present
of CAN data, if present
if present
Name
Format
Type Byte
Flag bit A
Flag bit B
Flag bit D
Flag bit C
Format
Type Byte
Flag bit A
Flag bit B
Flag bit D
Flag bit C
MTI byte 0x0A
MTI byte 0x2E
MTI byte 0x2B
MTI byte 0x0C, MTI, error, optional information
MTI byte 0x0D, MTI, error, optional information
MTI byte 0x2F, protocol flags
 protocol flags
pprotocol flags
d=dest NIDa
B/C/D ddd
5=DestID datagram last segment
6=DestID non-Stream
7=DestID stream data
4=DestID datagram
If flags not specified, send and check 1 bits
Eddd
4C
34C4
4C
Basic Data for MTI
0 gets
9007
B/C/D/E ddd
40
Eddd
16 bits hex
9017
9087
Eddd
80A7
9017
9087
1Eddd
80A7
80B7
Eddd
Eddd
Eddd
Eddd
824F
925F
926B
828F
929F
92AB
Eddd
82B7
82CF
82DF
9517
B/C/D/E ddd
Eddd
Eddd
Eddd
Eddd
Fddd
Eddd
Eddd
1Eddd
Logical OR this with 0x10000 to get top 17 bits of CAN header, Logical OR this with 0x10000 to get top 17 bits of CAN header. ddd' refers to destination address.
Name
1Eddd
CAN flag ?
Identify Consumers
Identify Producers
Y
Y
1 B/C/D/E ddd
1 B/C/D ddd
Data (0-8 bytes)
Data (0-8 bytes))
Y
32E4
32F4
30D4
30C4
10B0
10A0
30A4
3080
3010
3000
1242
3252
3263
1282
3292
32A3
32B4
12B0
12C2
12D2
3510
3404
34C4
34D4
34E4
34F4
3694
36A4
36B4
## Sheet1
	Base Data for MTI					Ethernet MTI		CAN MTI	CAN Data
	Destination ID	Event ID	CAN flags in header?	Simple node message	Priority Group	Type	Priority/Type				Top 17 bits of CAN header, ddd refers to destination address.	Goes at start of CAN data, if present

Bits	1	1	1	1	2	5	8 hex		16 bits hex		17 bits hex	8 hex

Base Messages
Node number Allocate					0	0	00		3000				Not available on CAN
No Filtering					0	1	01		3010		19017		(Still under discussion)
Initialization Complete					0	8	08		3080		19087		Full Source Node ID
Verify Node ID Number	Y				0	10	0A		10A4		1Eddd	0A
Verify Node ID Number				Y	0	10	0A		10A0		180A7
Verified Node ID Number				Y	0	11	0B		10B0		180B7		Full Source Node ID
Optional Interaction Rejected	Y				0	12	0C		10C4		1Eddd	0C	MTI, error, optional information
Terminate Due to Error	Y				0	13	0D		10D4		1Eddd	0D	MTI, error, optional information

Protocol Support Messages
Protocol Support Inquiry	Y				1	14	2E		12E4		1Eddd	2E
Protocol Support Reply	Y				1	15	2F		12F4		1Eddd	2F	Protocol flags

Event Exchange Messages
Identify Consumer		Y		Y	1	4	24		1242		1824F		EventID (no room for DestID!)
Consumer Identify Range		Y			1	5	25		3252		1925F		EventID w mask (no room for DestID!)
Consumer Identified		Y	Y		1	6	26		3263		1926B		EventID (no room for DestID!)
Identify Producer		Y		Y	1	8	28		1282		1828F		EventID (no room for DestID!)
Producer Identify Range		Y			1	9	29		3292		1929F		EventID w mask (no room for DestID!)
Producer Identified		Y	Y		1	10	2A		32A3		192AB		EventID (no room for DestID!)
Identify Events	Y				1	11	2B		12B4		1Eddd	2B
Identify Events				Y	1	11	2B		12B0		182B7
Learn Event		Y		Y	1	12	2C		12C2		182CF		EventID
Producer/Consumer Event Report		Y		Y	1	13	2D		12D2		182DF		EventID

Other Messages
Xpressnet					2	17	51		3510		19517		Xpressnet packet

Datagram Messages
Datagram (General)	Y				2	0	40		1404		1 C/D ddd		Data (0-8 bytes) (1D in MTI is end of datagram)
Datagram Received OK	Y				2	12	4C		14C4		1Eddd	4C	MTI byte
Datagram Rejected	Y				2	13	4D		14D4		1Eddd	4D	MTI byte, error code

Stream Messages
Stream Initiate Request	Y				2	14	4E		14E4		1Eddd	4E	MTI byte, buffer size (2 bytes), Source Stream ID (1 byte),
				reserved byte, flags (tagged=0x80)
Stream Initiate Reply	Y				2	15	4F		14F4		1Eddd	4F	MTI byte 0x4B,buffer size (2 bytes), Source Stream ID (1 byte),
				Dest Stream ID, flags (tagged=0x80; error info)

Stream Data Send	Y				3	9	69		1694		1Fddd		(stream IDs inferred on CAN); 8 bytes data
Stream Data Proceed	Y				3	10	6A		16A4		1Eddd	6A	MTI byte, Stream IDs (2 bytes)
Stream Data Complete	Y				3	11	6B		16B4		1Eddd	6B	MTI byte, Stream IDs (2 bytes); optional length (4 bytes)

			Y means		0 gets
			carries		more
			flags in		priority
			CAN header

Places these appear in code:	prototypes/C/libraries/OlcbTestCAN/obj/test					prototypes/Arduino/libraries/OpenLCB/OpenLcbCan.h
	prototypes/C/libraries/OlcbCommonCAN/OpenLcbCan.h					prototypes/CBUS-PIC/canlib/frametypes.c
	prototypes/C/libraries/OpenLCB/OLCB_CAN_Buffer.cpp

	prototypes/ObjectiveC/OpenLcbLib/OlcbMtiDefinitions.h
	prototypes/ObjectiveC/OpenLcbLib/OlcbTestDefinitions.h
	prototypes/ObjectiveC/OpenLcbLib/MtiReformat.c

	prototypes/java/src/org/openlcb/can/MessageBuilder.java