Node recorded a new log entry (sample only)
xxxxxx
Duplicate Source ID detected
xxxxxx means any node ID
* - “OpenLCB vnode” refers to a virtual node ID assigned for global fixed events, see NidAllocations spreadsheet
CBUS vnode*
CBUS reserved ID*
* - “CBUS vnode” refers to a virtual node ID assigned for CBUS-style “short events”, see NidAllocations spreadsheet
OpenLCB vnode*
OpenLCB vnode
OpenLCB vnode
OpenLCB vnode
* - “OpenLCB vnode” refers to a virtual node ID assigned for global fixed events, 01.01.00.00.00.00
* - “CBUS reserved UID” refers to a unique ID assigned for CBUS-style “short events”, see NidAllocations spreadsheet
OpenLCB reserved UID*
NodeID part
Well-known Event reserved UID*
OpenLCB reserved UID
OpenLCB reserved UID
OpenLCB reserved UID
* - “OpenLCB reserved UID” refers to a unique ID assigned for global fixed events, 01.01.00.00.00.00
CBUS reserved UID*
* - “CBUS reserved UID” refers to a unique ID assigned for CBUS-style “short events”, see Unique Identifiers standard
suffix
Unique ID part
01.01.00.00.00.00
* - “CBUS Mapped Event reserved UID” refers to a unique ID assigned for CBUS-style “short events”, 01see Unique Identifiers standard
0x0201
Duplicate Node ID Detected
This node is a Roster Node
0x0304
This node is an idle Train Proxy (not dedicated to any train)
This node is a Train Proxy
This node is an idle Train Proxy (not dedicated to any train)
This node is an in-use Train Proxy (dedicated to a train)
0x0301
This node is a DCC Command Station
This node is an idle Train or Train Proxy (not dedicated to any physical train)
This node is an in-use Train or Train Proxy (dedicated to a train)
DCC Event ID
This node is an idle Train Proxy (not dedicated to any physical train)
This node is an in-use Train Proxy (dedicated to a train)
Events below here are well-knonw in the sense that they have a specific definition, but are note part of the well-known block that is handled automatically
Reserved for train control back-end protocols, e.g. to command stations from proxies
This node is an idle DCC-capable Train Proxy (not dedicated to any physical train)
Events below here are well-known in the sense that they have a specific definition, but are not part of the well-known block handled automatically
(any)
CBUS short-ID equivalent events
* - “CBUS Mapped Event reserved UID” refers to a unique ID assigned range for CBUS-style “short events”, 01.01.01.00, see Unique Identifiers standard
* - “Well-known Event Reserved UID*” refers to a unique ID assigned for global fixed events, 01.01.00.00.00.00
Well-known Event Reserved UID*
Well-known Event Reserved UID*
Well-known Event Reserved UID*
01.01.00.00.00.00
01.01.00.00.00.00
01.01.00.00.00.00
Link error 1
Link error code 1 – the specific meaning is link wire protocol specific
any
01.01.00.00.00.00
01.01.00.00.01.00
01.01.00.00.01.00
01.01.00.00.01.00
This node is an idle DCC-capable Train Proxy (not dedicated to a train)
This node is an in-use DCC-capable Train Proxy (dedicated to a train)
## EventID definitions
Unique ID part name	Value	Suffix	Meaning

Automatically-Routed Event Reserved UID*	01.00.00.00.00.00	0xFFFF	Emergency stop of all operations

Automatically-Routed Event Reserved UID*	01.00.00.00.00.00	0xFFF8	Node recorded a new log entry (see Logging protocol doc)

Automatically-Routed Event Reserved UID*	01.00.00.00.00.00	0xFE00	Ident button combination pressed

Automatically-Routed Event Reserved UID*	01.00.00.00.00.00	0xFD01	Link error code 1 – the specific meaning is link wire protocol-specific
Automatically-Routed Event Reserved UID*	01.00.00.00.00.00	0xFD02	Link error code 2
Automatically-Routed Event Reserved UID*	01.00.00.00.00.00	0xFD03	Link error code 3
Automatically-Routed Event Reserved UID*	01.00.00.00.00.00	0xFD04	Link error code 4

Well-known Event Reserved UID*	01.01.00.00.00.00	0x0201	Duplicate Node ID Detected

Well-known Event Reserved UID*	01.01.00.00.00.00	0x03**	Reserved for train control protocol well-known events
Well-known Event Reserved UID*	01.01.00.00.00.00	0x0301	(Reserved)
Well-known Event Reserved UID*	01.01.00.00.00.00	0x0302	(Reserved)
Well-known Event Reserved UID*	01.01.00.00.00.00	0x0303	This node is a Train (or Train Proxy)
Well-known Event Reserved UID*	01.01.00.00.00.00	0x0304	This node is a DCC-capable Train Proxy and has gone idle (not dedicated to a train)
Well-known Event Reserved UID*	01.01.00.00.00.00	0x0305	This node is a DCC-capable Train Proxy and has gone in-use (dedicated to a train)

Well-known Event Reserved UID*	01.01.00.00.00.00	0x0401	This node is a DCC Command Station
Well-known Event Reserved UID*	01.01.00.00.00.00	0x04**	Reserved for train control back-end protocols, e.g. to command stations

Well-known Event Reserved UID*	01.01.00.00.00.00	0x0501	Delivers Clock Protocol

Events below here are well-known in the sense that they have a specific definition, but aren't part of the well-known block handled automatically

Public clock generator UID	01.01.00.00.01.00	(any)	See Time Broadcast Protocol
Public clock generator UID	01.01.00.00.01.01	(any)
Public clock generator UID	01.01.00.00.01.02	(any)
Public clock generator UID	01.01.00.00.01.03	(any)

CBUS Mapped Event reserved UID*	01.01.01.00.00.00	(any)	CBUS short-ID equivalent events

DCC Node ID	06.01.00.00.*.*	0x0303	Train Proxy (DCC) identifies the DCC (NMRA) address in use

* - “Automatically-Routed Event Reserved UID*” refers to a unique ID assigned for global fixed events, 01.01.00.00.00.00
* - “Well-known Event Reserved UID*” refers to a unique ID assigned for global fixed events, 01.01.00.00.00.00

* - “CBUS Mapped Event reserved UID” refers to an assigned UID range for CBUS-style “short events”, 01.01.01.00, see UID Standard