Power In
7-12V
Centre +
USB
1
1
DCC
Loconet
I2C
        On
Power Switch
LEDuino
Analog Ref
Gnd
CAN connector
Pin13 PB5 SCK (LED)
Reset
Pin12 PB4 MISO
CAN termination
Used by CAN hardware
3.3V
Pin11 PB3 MOSI/OC2 (PWM)
+5V
Pin10 PB2 OC1B/SS (PWM)
CAN power
Gnd
Pin9 PB1 OC1A (PWM)
Gnd
Pin8 PB0 ICP1
Vin
Pin7 PD7 AIN1
Pin6 PD6 AIN0 (PWM)
Gold Pin19 A5
Pin5 PD5 T1 (PWM)
Blue Pin18 A4
Note: LEDuino analog pins do not follow Arduino convention, in that they are reversed.
Pin4 PD4 XCLK/T0
Pin17 A3
Pin3 PD3 INT1 (PWM)
Pin16 A2
Pin2 PD2 INT0
Pin15 A1
Pin1 PD1 Tx
Pin14 A0
Pin0 PD0 Rx
Ethernet uses Pin9 for chip select.
Servo uses Pin7..
DCC
Gnd
Loconet
DCC
I2C SCL
Gnd
Vcc
I2C SDA