Reserved for CBUS-defined EventIDs (specifically when last two bytes zero); see Eid Allocations sheet, where this is referred to as “CBUS vnode”
## Sheet1
For background, see NidUniqueAssignment.html; X means any; - means sub-assigned discriminator value

Byte 1	Byte 2	Byte 3	Byte 4	Byte 5	Byte 6	Owner/Use

0	X	X	X	X	X	Reserved; Leading 0 byte indicates uninitialized or non-standard Node ID
0	0	0	0	0	0	Reserved; convenient value for “No node”

1	-	X	X	X	X	Reserved for well-known global identifiers
1	1	0	0	0	0	Reserved for well-known EventIDs (see EidAllocations sheet; this is referred to as “OpenLCB vnode” there)
1	1	1	X	X	X	Reserved for CBUS-defined EventIDs (specifically when last two bytes zero); see EidAllocations sheet, where this is referred to as “CBUS vnode”
1	99	X	X	X	X	XpressNet translation
1	129	Byte 1	Byte 2	Byte 3	Byte 4	LocoNet packet transport
1	238	X	X	X	X	DCC translation

2	-	-				Manufacturer-specific assignments
2	1	MFGID	X	X	X	Manufacturer space bank 1 (by NMRA Mfg ID byte)

2	1	13	X	X	X	DIY (shared unmanaged space, not recommended for individual use)
2	1	18	X	X	X	JMRI (e.g. for use in software solutions)
2	1	99	X	X	X	Lenz
2	1	129	X	X	X	Digitrax
2	1	165	X	X	X	MERG
2	1	238	X	X	X	NMRA reserved

3	-	X	X	X	X	Self-assigning groups space
3	1	Member#	Member#	Member#	X	NMRA
3	2	Member#	Member#	Member#	X	MERG
3	3	??	??	??	X	Fremo
3	4	??	??	??	X	Ntrak
3	5	Layout Hi	Layout Lo	NN Hi	NN Lo	CBUS – for mapping existing modules, using the “Layout ID” etc defined by CBUS

4	IP	IP	IP	IP	X	Self-assigned via globally visible Ipv4 host number

5	-					Specifically assigned ranges
	1	-	-	-	X	8-bit assigned ranges
		1	1	1	X	David P Harris
		1	1	2	X	Alex Shepherd

	2	-	-	X	X	16-bit assigned ranges

	3	-	X	X	X	24-bit assigned ranges

6	-					Locomotive control systems
	0					DC system
	1					DCC operated
	2					TMCC operated
	3					Marklin/Motorola system
	4					MTH DCS

7	0	0	X	X	X	(tentative) RFID messages as events, need 3 bytes in NID for 40 bit tag

0xFF	X	X	X	X	X	Reserved, indicates an error e.g. reset non-volative memory