## Sheet1
Frequency (MHz)	20
Clock Divider	8

Sync-Seg	1
Prop-Seg	7
Phase-Seg1	6
Phase-Seg2	6
SJW	4
Bit Length (TQ)	20

TQ (ns)	400
Baud (kbps)	125
TQ/Bit	20
prop-delay/meter (ns)	5
Max Bus Length allowed (m)	300
Bus prop-delay (us)	3.4
Oscillator Tolerance 1	1.181%
Oscillator Tolerance 2	1.000%
Oscillator Tolerance Absolute	1.000%
Max Bus Length Supported (m)	480
Sample Point	0.7