MTI byte 0x0C, MTI, optional information
MTI byte 0x0D, MTI, optional information
Wire Hex
Wire Hex
Wire Hex
Wire Hex
Total
Full Hex
Full Hex
Full Hex
Full Hex
Total Value
CAN Var
Total
Full
Complete
Value
Full
Nibble 1
(3 bits)
Full
Nibble 2
(5 bits)
Full
Nibble 3
(or with 0x18000aaaa
ddd' refers to destination address
This goes in OpenLCB CAN frame variable field
OR this with 0x1800 to get
OR this with 0x1800 to get top 17 bits of CAN header
OR this with 0x18000 to get top 17 bits of CAN header
108F
6ddd
10AF
10BF
6ddd
6ddd
6ddd
6ddd
124F
125F
126f
128F
129F
12Af
6ddd
12BF
12CF
4/5ddd
6ddd
6ddd
6ddd
6ddd
7ddd
7ddd
7ddd
d=dest NIDa
f=flags
Full 16 Bit MTI calculation
Full value must be checked!
Full value must be checked!
MTI byte, buffer size (2 bytes), Source Stream ID (1 byte), reserved byte, flags (tagged=0x80)
MTI byte, buffer size (2 bytes), Source Stream ID (1 byte), reserved byte, flags (tagged=0x80)
MTI byte 0x4B,buffer size (2 bytes), Source Stream ID (1 byte), Dest Stream ID, flags (tagged=0x80; error info)
MTI byte 0x4B,buffer size (2 bytes), Source Stream ID (1 byte), Dest Stream ID, flags (tagged=0x80; error info)
8 bits
0x08
48.5255
48255
776255
0x0A
0x0B
0x2E
0x2F
0x24
0x25
0x26
0x28
0x29
0x2A
0x2B
0x2C
0x2D
108F
108
0900
180F
10AF
10BF
124F
125F
126f
128F
129F
12Af
12BF
12CF
12DF
0C
0C
1 bit
15 bits hex
6XXX
6XXX
6XXX
6XXX
6XXX
4/5XXX
6XXX
6XXX
6XXX
6XXX
7XXX
7XXX
7XXX
11 bits hex
6ddd
Protocol Support Inquiry
Y
N
Y
32E4
6ddd
MTI byte 0x2E
dest NIDa
6ddd
Protocol Support Reply
Y
N
Y
32F4
6ddd
MTI byte 0x2F, protocol flags
dest NIDa
36B4
3080
30A4
1080
30A0
30B0
30C4
30D4
32E4
32F4
3242
3252
3263
3282
3292
32A3
32B4
32B0
32C2
32D2
3404
34C4
34D4
34E4
34F4
06B4
CAN
1=carries EID
2=carries DID
3=carries flags
Y
0 default
1 default
N
N
N
N
N
N
-
-
-
N
N
N
N
N
N
N
N
N
N
N
N
-
Y
N
N
N
Y
Y
Y
Y
Y
Y
N
Y
Y
108F
1084
1080
1084
1087
00AF
10BF
024F
125F
126F
028F
129F
12AF
02BF
02CF
02DF
30A4
20A4
000A
7ddd
7ddd
69
CAN Content
MTI byte at start
of CAN data
of CAN data, if present
Y
Y
Y
Y
Y
Y
Y
## Sheet1
				Full 16 Bit MTI calculation					CAN Calculation
Name					Complete					CAN	CAN Content MTI Byte
				Value					MTI

				This goes in OpenLCB CAN frame Variable Field
				Logical OR this with 0x18000 to get top 17 bits of CAN header
				ddd' refers to destination address
	DID?	EID?	Carry	Simple	Priority	Type	DID/EID/Flags				Format	Type Byte	Flag bit A	Flag bit B	Flag bit C	Flag bit D
	Y/N/O	Y/N/O	Flags?	Node Msg	Group					EID->1	Flags->0	0 default	1 default		Goes at start
	(1 bit)	(1 bit)	(1 bit)	(1 bit)	(2 bits)	(4 bits)	(3 bits)	16 bits hex			3 bits	8 bits hex	1 bit	1 bit	1 bit	1 bit	15 bits hex	of CAN data,
				if present
Base Messages
Initialization Complete	N	N			0	8	0	3080			1	08			1	1	1087		Full Source Node ID
Verify Node ID Number	Y	N			0	10	4	30A4			6	dest NIDa	-	-	-	-	6ddd	0A	MTI byte 0x0A
Verify Node ID Number	N	N		Y	0	10	0	10A0			0	0A			1	1	00A7
Verified Node ID Number	N	N			0	11	0	30B0			1	0B			1	1	10B7		Full Source Node ID
Optional Interaction Rejected	Y	N			0	12	4	30C4			6	dest NIDa	-	-	-	-	6ddd	0C	MTI byte 0x0C, MTI, error, optional information
Terminate Due to Error	Y	N			0	13	4	30D4			6	dest NIDa	-	-	-	-	6ddd	0D	MTI byte 0x0D, MTI, error, optional information

Protocol Support Messages
Protocol Support Inquiry	Y	N		Y	1	14	4	12E4			6	dest NIDa	-	-	-	-	6ddd	2E	MTI byte 0x2E
Protocol Support Reply	Y	N		Y	1	15	4	12F4			6	dest NIDa	-	-	-	-	6ddd	2F	MTI byte 0x2F, protocol flags

Event Exchange Messages
Identify Consumers	N	Y		Y	1	4	2	1242			0	24	Y		1	1	024F		EventID (no room for DestID!)
Consumer Identify Range	N	Y			1	5	2	3252			1	25	Y		1	1	125F		EventID w mask (no room for DestID!)
Consumer Identified	N	Y	Y		1	6	3	3263			1	26	Y	Y	valid	uncertain	126B		EventID (no room for DestID!)

Identify Producers	N	Y		Y	1	8	2	1282			0	28	Y		1	1	028F		EventID (no room for DestID!)
Producer Identify Range	N	Y			1	9	2	3292			1	29	Y		1	1	129F		EventID w mask (no room for DestID!)
Producer Identified	N	Y	Y		1	10	3	32A3			1	2A	Y	Y	valid	uncertain	12AB		EventID (no room for DestID!)
Identify Events	Y	N			1	11	4	32B4			6	dest NIDa	-	-	-	-	6ddd	2B	MTI byte 0x2B
Identify Events	N	N		Y	1	11	0	12B0			0	2B			1	1	02B7
Learn Event	N	Y		Y	1	12	2	12C2			0	2C	Y		1	1	02CF		EventID
Producer/Consumer Event Report	N	Y		Y	1	13	2	12D2			0	2D	Y		1	1	02DF		EventID

Datagram Messages
Datagram (General)	Y	N			2	0	4	3404			4,5	dest NIDa	-	-	-	-	4/5ddd		Data (0-8 bytes)

Datagram Received OK	Y	N			2	12	4	34C4			6	dest NIDa	-	-	-	-	6ddd	4C	MTI byte
Datagram Rejected	Y	N			2	13	4	34D4			6	dest NIDa	-	-	-	-	6ddd	4D	MTI byte, error code

Stream Messages
Stream Initiate Request	Y	N			2	14	4	34E4			6	dest NIDa	-	-	-	-	6ddd	4E	MTI byte, buffer size (2 bytes), Source Stream ID (1 byte),
				reserved byte, flags (tagged=0x80)
Stream Initiate Reply	Y	N			2	15	4	34F4			6	dest NIDa	-	-	-	-	6ddd	4F	MTI byte 0x4B,buffer size (2 bytes), Source Stream ID (1 byte),
				Dest Stream ID, flags (tagged=0x80; error info)

Stream Data Send	Y	N			3	9	4	3694			7	dest NIDa	-	-	-	-	7ddd		(stream IDs inferred on CAN); 8 bytes data
Stream Data Proceed	Y	N			3	10	4	36A4			6	dest NIDa	-	-	-	-	6ddd	6A	MTI byte, Stream IDs (2 bytes)
Stream Data Complete	Y	N			3	11	4	36B4			6	dest NIDa	-	-	-	-	6ddd	6B	MTI byte, Stream IDs (2 bytes); optional length (4 bytes)

			Y means		0 gets		coding				0=simple MTI					d=dest NIDa
			carries		more		2=carries EID				1=complex MTI					f=flags
			flags in		priority		4=carries DID
			CAN header				1=carries flags
				Full value			4=DestID datagram				If flags not specified, send and check 1 bits
				must be checked!			5=DestID datagram last segment
				6=DestID non-Stream
				7=DestID stream data

Places these appear in code:		prototypes/C/libraries/OlcbTestCAN/obj/test					prototypes/Arduino/libraries/OpenLCB/OpenLcbCan.h
		prototypes/C/libraries/OlcbCommonCAN/OpenLcbCan.h					prototypes/CBUS-PIC/canlib/frametypes.c
		prototypes/C/libraries/OpenLCB/OLCB_CAN_Buffer.cpp

		prototypes/ObjectiveC/OpenLcbLib/OlcbMtiDefinitions.h
		prototypes/ObjectiveC/OpenLcbLib/OlcbTestDefinitions.h
		prototypes/ObjectiveC/OpenLcbLib/MtiReformat.c

		prototypes/java/src/org/openlcb/can/MessageBuilder.java