## Sheet1
Frequency (MHz)	20
Clock Divider	10

Sync-Seg	1
Prop-Seg	7
Phase-Seg1	4
Phase-Seg2	4
SJW	3
Bit Length (TQ)	16

TQ (ns)	500
Baud (kbps)	125
TQ/Bit	16
prop-delay/meter (ns)	5
Max Bus Length required (m)	300
Bus prop-delay (ns)	3400
Oscillator Tolerance 1	0.980%
Oscillator Tolerance 2	0.938%
Oscillator Tolerance Absolute	0.938%
Max Bus Length Supported (m)	310
Sample Point	75.00%