## Sheet1
				Filtering	Filtering	Content
Name	Wire Hex	CAN Hex	CAN bit A	CAN bit B	CAN bit C	CAN bit D	All Nodes Rcv	Simple Node Rcv
			0 default	1 default	0 default	1 default

Need to rework this to code basic, addressed and stream operations. Preserve one bit to indicate that content is only in the 1st byte, for later expansion.

Verify Node ID Number		0x15			Dest ID present	Dest ID aliased	Yes	Yes	DestID
Verified Node ID Number		0x16			Dest ID present	1 (aliased)			Full Source ID (check!)
Optional Interaction Rejected		0x10			0	1 (aliased)			DestID (has to be alias on CAN)
Terminate Due to Error		0x10			1	1 (aliased)			DestID (has to be alias on CAN)
Producer/Consumer Event Report		0x30					Yes	EventID
Identify Consumers		0x32			Dest ID present	Dest ID aliased		Yes	EventID (no room for DestID!)
Consumer Identify Range		0x32		1	Dest ID present	Dest ID aliased			EventID w mask (no room for DestID!)
Consumer Identified		0x33			Dest ID present	Dest ID aliased			EventID (no room for DestID!)
Identify Producers		0x34			Dest ID present	Dest ID aliased		Yes	EventID (no room for DestID!)
Producer Identify Range				1	Dest ID present	Dest ID aliased			EventID w mask (no room for DestID!)
Producer Identified		0x35			Dest ID present	Dest ID aliased			EventID (no room for DestID!)
Identify Events		0x36			Dest ID present	Dest ID aliased		Yes	DestID
Initialization Complete		0x37					DestID
Learn Event		0x28					EventID

Datagram Start		0x21				Dest ID aliased		Yes	DestID
Datagram Content		0x22	last	count	count	0		Yes	DestID (not on CAN)
Datagram Received OK		0x20	0	0	0	1 (aliased)			DestID (has to be alias on CAN)
Datagram Rejected		0x20	1	0	1 temp / 0 perm	1 (aliased)			DestID (has to be alias on CAN)

				reason code

(Streaming MTIs)
Allocate Stream		0x38				Dest ID aliased			DestID
Stream Allocated		0x38	1	1	1	Dest ID aliased			DestID
Deliver Data		0x39					DestID (not on CAN, inferred); data
Deliver Last Data		0x39					DestID (not on CAN, inferred); data
Stream Fully Received		0x38	1	0	1	Dest ID aliased			DestID	data
				data

Places these appear in code:	prototypes/Arduino/libraries/OpenLCB/OpenLcbCan.h
	prototypes/CBUS-PIC/canlib/frametypes.c